## Sheet1
Sequence | Event | Event_id | Description | Commands | Command description | Arguments
[6 empty] | Arguments1 | Description | Arguments2 | Description | Arguments3 | Description | Arguments4 | Description | Arguments5 | Description | Arguments6 | Description | Arguments7 | Description
1 | evt_system_boot | gecko_evt_system_boot_id | This event indicates the device has started and the radio is ready. This even carries the firmware build number and other SW and HW identification codes. | gecko_cmd_le_gap_set_advertise_timing | This command can be used to set the advertising timing parameters of the given advertising set. This setting will take effect on the next advertising enabling. | uint8 handle | Advertising set handle | uint32 interval_min | Minimum advertising interval. Value in units of 0.625 ms | uint32 interval_max | Maximum advertising interval. Value in units of 0.625 ms | uint16 duration | The advertising duration for this advertising set. 0 sets advertising for unlimited time till it is disabled. Non-zero value sets duration in units of 10ms | uint8 maxevents | 0 indicates no max number of advertising events. non-zero, indicates the maximum number of advertising events to send before stopping advertiser | NA | NA | NA | NA
|  |  |  | gecko_cmd_le_gap_start_advertising | This command can be used to start the advertising of the given advertising set with specified discoverable and connectable modes. | uint8 handle | Advertising set handle | uint8 discover | Discoverable mode (use enum le_gap_discoverable_mode in native_gecko.h) | uint8 connect | Connectable mode (use enum le_gap_connectable_mode from native_gecko.h) | NA | NA | NA | NA | NA | NA | NA | NA
2 | evt_system_external_signal | gecko_evt_system_external_signal_id | This event indicates external signals have been received. External signals are generated from native application. In our case, the external signals are being received from LETIMER and I2C interrupt handlers which drive the events. This events keep on generating and signalling throughout the life of program whenever there is a timer and I2C interrupt. | Designing external events as per the state machine designed for I2C and temp senosr communication | NA | NA | NA | NA | NA | NA | NA | NA | NA | NA | NA | NA | NA | NA | NA
3 | evt_le_connection_opened | gecko_evt_le_connection_opened_id | This event indicates that a new connection was opened, whether the devices are already bonded, and what is the role of the Bluetooth module (Slave or Master). The temperature measurement state machine will be allowed to execute after this event once bluetooth connection is established otherwise it would interfere with bluetooth stack. | gecko_cmd_le_connection_set_timing_parameters | This command can be used to request a change in the connection parameters of a Bluetooth connection. | uint8 connection | Connection Handle (received from PACKSTRUCT( struct gecko_msg_le_connection_closed_evt_t) in native_gecko.h | uint16 min_interval | Minimum value for the connection event interval | uint16 max_interval | Maximum value for the connection event interval | uint16 latency | Slave latency. This parameter defines how many connection intervals the slave can skip if it has no data to send | uint16 timeout | Supervision timeout. The supervision timeout defines for how long the connection is maintained despite the devices being unable to communicate at the currently configured connection intervals. | uint16 min_ce_length | Minimum value for the connection event length. This must be set be less than or equal to max_ce_length.(in the multiple of 0.625s) It should be set to 0. | uint16 max_ce_length | Maximum value for the connection event length. This must be set greater than or equal to min_ce_length. (in the multiple of 0.625s) It should be set to 0.
4 | evt_gatt_server_characteristic_status | gecko_evt_gatt_server_characteristic_status_id | This event indicates either that a local Client Characteristic Configuration descriptor has been changed by the remote GATT client, or that a confirmation from the remote GATT client (Mobile app in our case ) was received upon a successful reception of the indication. Confirmation by the remote GATT client should be received within 30 seconds after an indication has been sent with the gatt_server_send_characteristic_notification command (This command actually sends the temperature bitstream from our state machine after calculating the temperature value from sensor), otherwise further GATT transactions over this connection are disabled by the stack. | gecko_cmd_le_connection_get_rssi | This command can be used to get the latest RSSI value of a Bluetooth connection & generates (gecko_evt_le_connection_rssi) event. The command should be called in if the Characteristic confirmation is received. | uint8 connection | Connection handle received from PACKSTRUCT( struct gecko_msg_gatt_server_characteristic_status_evt_t) | NA | NA | NA | NA | NA | NA | NA | NA | NA | NA | NA | NA
5 | evt_le_connection_rssi | gecko_evt_le_connection_rssi_id | This event is triggered when an le_connection_get_rssi command has completed. | gecko_cmd_system_set_tx_power | This command can be used to set the global maximum TX power for Bluetooth. It returns the power that was set.( NOTE: This command should not be used while advertising, scanning or during connection. ) Different power should be set as per the return value of RSSI from PACKSTRUCT( struct gecko_msg_le_connection_rssi_evt_t) | int16 power | TX power in 0.1dBm steps, for example the value of 10 is 1dBm and 55 is 5.5dBm | NA | NA | NA | NA | NA | NA | NA | NA | NA | NA | NA | NA
6 | evt_le_connection_closed | gecko_evt_le_connection_closed_id | This event indicates that a connection was closed. | gecko_cmd_system_halt | This command forces radio to idle state and allows device to sleep. Advertising, scanning, connections and software timers are halted by this commands. Halted operations are resumed by calling this command with parameter 0. Connections stay alive if system is resumed before connection supervision timeout. (I guess this is optional but not sure about it!) | uint8 halt | Halt values: 1 for halt and 0 for resume. | NA | NA | NA | NA | NA | NA | NA | NA | NA | NA | NA | NA
|  |  |  | gecko_cmd_system_set_tx_power | This command can be used to set the global maximum TX power for Bluetooth. Set to 0 here. | int16 power | TX power in 0.1dBm steps, for example the value of 10 is 1dBm and 55 is 5.5dBm | NA | NA | NA | NA | NA | NA | NA | NA | NA | NA | NA | NA
|  |  |  | gecko_cmd_le_gap_start_advertising | This command can be used to start the advertising of the given advertising set with specified discoverable and connectable modes. Start advertising again once connection is closed. | uint8 handle | Advertising set handle | uint8 discover | Discoverable mode (use enum le_gap_discoverable_mode in native_gecko.h) | uint8 connect | Connectable mode (use enum le_gap_connectable_mode from native_gecko.h) | NA | NA | NA | NA | NA | NA | NA | NA